## tinyFan
Designator | Manufacturer | Part Number | Digikey Part Number | Comment | Description | Footprint | Quantity
D1, D2 | DiodesZetex | 1N4448WS-7-F | 1N4448WS-FDICT-ND | DIODE_75V_500mW | Diode SMD 300mA 0.5W SOD323 | SOD323 | 2
JP1 | On Shore Technology Inc | OSTVN02A150 | ED10561-ND | Any matching screw terminal suitable | 2.54mm 2-pin Screw Terminal | 1X02_2.54_SCREWTERM | 1
LED1, LED2 | Kingbright | APT1608SURCK | 754-1123-1-ND | Red | LED 0603 SMD Hyper Red 630nm 220mcd 20mA | LED-0603-RED | 2
P1 | FCI | 67997-404HLF | 609-3242-ND | Header 2X2 Male | Header, 2-Pin, Dual row | HDR2X2 | 1
P2 | Sullins Connector Solutions | PPTC032LFBN-RC | S7071-ND | Header 3X2 Female | Header, 3-Pin, Dual row | HDR2X3 | 1
Q1 | Alpha & Omega Semiconductor Inc | AO4818B | 785-1059-1-ND | MOSFET_AO4818B | MOSFET Dual-Channel 30V 8.5A SOIC-8 SMD | SOIC127P600X175-8AN | 1
R1, R2 | Yageo | RC0603FR-072KL | 311-2.00KHRCT-ND | Any Thick Film 2K 0603 0.1W 5% Resistor Suitable | Resistor SMD chip 2K Ohm 0.1W 5% 0603 | RESC1608X55N | 2